## Figures
Homogeneous Model
Heterogeneous Model

## HOMOinputs
Type I BC | top | 100
| bottom | 0
Grid | dz | 5
| z0 | 0
K values | K1 | 0.005
| K2 | 0.01
| K3 | 0.001
|  | soil type | K
K zones | top cell | 1 | 0.005
|  | 1 | 0.005
|  | 1 | 0.005
|  | 1 | 0.005
|  | 1 | 0.005
|  | 1 | 0.005
|  | 1 | 0.005
|  | 1 | 0.005
|  | 1 | 0.005
|  | 1 | 0.005
|  | 1 | 0.005
|  | 1 | 0.005
| bottom cell | 1 | 0.005
Notes | The model has 13 nodes, including the top and bottom boundary nodes.
K values are defined by cell. Cells are node centered - the head value calculated is at the center of a cell.
The solver is set to 100 iterations with a closer criterion of 0.001 in head change per iteration.
All model units are consistent, but not specifically defined (e.g. m, days vs cm, min)

## homo model and key plot
Direct solution for flux |  |  |  | Homogeneous Model
Map of node and cell numbers
| K | num cells | z | K zone cell | K cell | H | Ψ | q | zone 1 | zone 2 | zone 3
zone 1 | 0.005 | 12 | [10 empty] | node | cell
zone 2 | 0.01 | 0 | 60 | 1 | 0.005 | 100 | 40 |  | 1 | 0 | 0 | 1 | - |  | 1
zone 3 | 0.001 | 0 | 55 | 1 | 0.005 | 92.5 | 37.5 | 0.0075 | 1 | 0 | 0 | 2 | - |  | 2
|  |  | 50 | 1 | 0.005 | 85 | 35 | 0.0075 | 1 | 0 | 0 | 3 | - |  | 3
Keq | 0.005 |  | 45 | 1 | 0.005 | 77.5 | 32.5 | 0.0075 | 1 | 0 | 0 | 4 | - |  | 4
q | 0.0075 |  | 40 | 1 | 0.005 | 70 | 30 | 0.0075 | 1 | 0 | 0 | 5 | - |  | 5
|  |  | 35 | 1 | 0.005 | 62.5 | 27.5 | 0.0075 | 1 | 0 | 0 | 6 | - |  | 6
|  |  | 30 | 1 | 0.005 | 55 | 25 | 0.0075 | 1 | 0 | 0 | 7 | - |  | 7
|  |  | 25 | 1 | 0.005 | 47.5 | 22.5 | 0.0075 | 1 | 0 | 0 | 8 | - |  | 8
|  |  | 20 | 1 | 0.005 | 40 | 20 | 0.0075 | 1 | 0 | 0 | 9 | - |  | 9
|  |  | 15 | 1 | 0.005 | 32.5 | 17.5 | 0.0075 | 1 | 0 | 0 | 10 | - |  | 10
|  |  | 10 | 1 | 0.005 | 25 | 15 | 0.0075 | 1 | 0 | 0 | 11 | - |  | 11
|  |  | 5 | 1 | 0.005 | 17.5 | 12.5 | 0.0075 | 1 | 0 | 0 | 12 | - |  | 12
|  |  | 0 | 1 | 0.005 | 10 | 10 | 0.0075 | 1 | 0 | 0 | 13 | - |  | 13
The Challenge:
Create a 1D, vertical steady state model with constant head top and bottom boundaries.
Show, based on the flux with depth, that the model is steady state.
Repeat this for a homogeneous and for a heterogeneous column.
Show that the steady state flux agrees with the direct calculation based on the harmonic mean average K.
Show the steady state head profile for a column with approximately equal-thickness layers with different K values.
Use this profile to explain why the equivalent hydraulic conductivity, Keq, is closer to the lower of the K values.

## HETEROinputs
Type I BC | top | 100
| bottom | 10
Grid | dz | 5
| z0 | 0
K values | K1 | 0.005
| K2 | 0.01
| K3 | 0.001
|  | soil type | K
K zones | top cell | 2 | 0.01
|  | 2 | 0.01
|  | 2 | 0.01
|  | 2 | 0.01
|  | 2 | 0.01
|  | 2 | 0.01
|  | 2 | 0.01
|  | 1 | 0.005
|  | 1 | 0.005
|  | 1 | 0.005
|  | 1 | 0.005
|  | 1 | 0.005
| bottom cell | 1 | 0.005
Notes | The model has 13 nodes, including the top and bottom boundary nodes.
K values are defined by cell. Cells are node centered - the head value calculated is at the center of a cell.
The solver is set to 100 iterations with a closer criterion of 0.001 in head change per iteration.
All model units are consistent, but not specifically defined (e.g. m, days vs cm, min)

## hetero model and key plot
Direct solution for flux |  |  |  | Heterogeneous Model
Map of node and cell numbers
| K | num cells | z | K zone cell | K cell | H | Ψ | dΨ | q | zone 1 | zone 2 | zone 3
zone 1 | 0.005 | 5.5 | [11 empty] | node | cell
zone 2 | 0.01 | 6.5 | 60 | 2 | 0.01 | 100 | 40 |  |  | 0 | 1 | 0 | 1 | - |  | 1
zone 3 | 0.001 | 0 | 55 | 2 | 0.01 | 94.8568 | 39.8568 | 0.1432 | 0.010286 | 0 | 1 | 0 | 2 | - |  | 2
|  |  | 50 | 2 | 0.01 | 89.7136 | 39.7136 | 0.14315 | 0.010286 | 0 | 1 | 0 | 3 | - |  | 3
Keq | 0.0068571 |  | 45 | 2 | 0.01 | 84.5706 | 39.5706 | 0.14309 | 0.010286 | 0 | 1 | 0 | 4 | - |  | 4
q | 0.010286 |  | 40 | 2 | 0.01 | 79.4275 | 39.4275 | 0.14302 | 0.010286 | 0 | 1 | 0 | 5 | - |  | 5
|  |  | 35 | 2 | 0.01 | 74.2846 | 39.2846 | 0.14294 | 0.010286 | 0 | 1 | 0 | 6 | - |  | 6
|  |  | 30 | 2 | 0.01 | 69.1417 | 39.1417 | 0.14287 | 0.010286 | 0 | 1 | 0 | 7 | - |  | 7
|  |  | 25 | 1 | 0.005 | 61.4275 | 36.4275 | 2.7142 | 0.010286 | 1 | 0 | 0 | 8 | - |  | 8
|  |  | 20 | 1 | 0.005 | 51.1419 | 31.1419 | 5.2856 | 0.010286 | 1 | 0 | 0 | 9 | - |  | 9
|  |  | 15 | 1 | 0.005 | 40.8564 | 25.8564 | 5.2855 | 0.010286 | 1 | 0 | 0 | 10 | - |  | 10
|  |  | 10 | 1 | 0.005 | 30.5709 | 20.5709 | 5.2855 | 0.010285 | 1 | 0 | 0 | 11 | - |  | 11
|  |  | 5 | 1 | 0.005 | 20.2855 | 15.2855 | 5.2855 | 0.010285 | 1 | 0 | 0 | 12 | - |  | 12
|  |  | 0 | 1 | 0.005 | 10 | 10 | 10 | 0.010285 | 1 | 0 | 0 | 13 | - |  | 13
The Challenge:
Create a 1D, vertical steady state model with constant head top and bottom boundaries.
Show, based on the flux with depth, that the model is steady state.
Repeat this for a homogeneous and for a heterogeneous column.
Show that the steady state flux agrees with the direct calculation based on the harmonic mean average K.
Show the steady state head profile for a column with approximately equal-thickness layers with different K values.
Use this profile to explain why the equivalent hydraulic conductivity, Keq, is closer to the lower of the K values.